## INFO TAB
This sheet provides a brief description of what information is held within each tab of this document, and how the results were achieved.
RESULTS TAB
Occupancy Vehicles by Link Table :- This table shows the occupancy per street / per beat. Therefore the maximum total value is the maximum number of vehicles present within the study area throughout the survey day. The graph below this table shows the "Accumulative" capacity - street by street stacked.
PARKING TAB
Vehicle Information :- This tab contains all the VEHICLE information data which has been linked spatially to its nearest classified link restriction. This information can be easily queried by using the filter option to select specific streets, timebins, classification and much more. .
CAPACITY
Length of classifications (m) by link :- This table shows the length ( Metres) of each classification within each street, that has been surveyed as part of the project. The length of each restriction is taken from a site visit using GIS and measuring the kerbside length. Only kerbside restrictions are captured, the more enforceable the restriction the higher it is in the survey hierarchy. For example a Double Yellow line is more enforceable than a dropped kerb. Where there is no kerbside restriction present this will be classified as "Unrestricted".
Calculated capacity (spaces) by link :- The table shows the number of spaces available within each individual network section ( No of Spaces). This is calculated by two methods. The first method is to count the actual number of physical individual marked spaces within the section ( example 5 number Parallel Bays ). The second method is used where the spaces are not individually marked or there is no restriction present, to calculate the capacity using this method we would take each individual section length and divide it by 5 m ( Standard car length) rounding the value "DOWN" at all calculations. As each restriction length is calculated individually, the combined value of capacity will often be less than the total lenght divided by 5m.
Road Width :- The width of the road has been accurately measured on GIS using OS background mapping. If a street measures less than or equal to 7m in width, it is not suitable for parking on one side, and that side will have a capacity of 0 (unless there are designated bays like disabled bays) and a note will be logged within the NOTES column “Unsuitable for Parking”. If a street measures less than or equal to 5m in width, it is not suitable for parking on both sides, and each side will have a capacity of 0 (unless there are designated bays like disabled bays) and a note will be logged within the NOTES column “Unsuitable for Parking”. These calculations are based on the average width of a car, which is 2.5m.
LINKS_CLASSIFIED
Link Classification :- This tab contains all the individual link ( Classified Restrictions) within the survey area providing details on the ID, Class, Length and Capacity. The column titled "Count of Vehicles" is the number of vehicles captured parking on the section throughout the survey period which is used to calculate the next column "Turnover" by dividing the number of vehicles captured by the number of spaces available.
STRESS LEVEL
This table shows the capacity stress level ( Legally Parked Only) for each street within the survey area for each beat conducted. It is possible for % capacity to exceed 100% if vehicle are parking closer together and the number of vehicles recorded within a beat is greater than that of the Capacity Calculation detailed above ( Example. a section length of 29.2 m / 5 m = 5 Vehicles. However, in practise it would be possible to accommodate 6 vehicles).

## RESULTS
Vehicle Occupancy by Link
TIME PERIOD LINK | 00:30 - 05:30 | 09:00 - 15:00
Church Lane East | 6 | 6
Church Lane South | 0 | 0
Church Lane West | 8 | 9
Church Road East | 0 | 1
Church Road South | 3 | 1
Church Road West | 10 | 10
Dean Street East | 2 | 7
Dean Street West | 2 | 13
East Street North | 3 | 7
East Street South | 1 | 11
Herbert Street East | 0 | 0
Herbert Street North | 13 | 11
Herbert Street South | 20 | 15
Herbert Street West | 8 | 6
Leicester Street North | 0 | 0
Leicester Street South | 0 | 0
Little Paradise East | 5 | 9
Little Paradise North | 1 | 2
Little Paradise South | 4 | 5
Little Paradise West | 0 | 0
Mill Lane East | 0 | 0
Mill Lane North | 0 | 0
Mill Lane South | 0 | 0
Mill Lane West | 0 | 0
New Charlotte Street North | 0 | 0
New Charlotte Street South | 15 | 14
New John Street East | 0 | 0
New John Street North | 4 | 4
New John Street South | 0 | 0
New John Street West | 0 | 0
Norfolk Place East | 0 | 0
Norfolk Place West | 0 | 0
Regent Road East | 0 | 0
Regent Road West | 0 | 1
Saint Johns Road East | 0 | 0
Saint Johns Road West | 13 | 10
St John Street East | 0 | 0
St John Street North | 15 | 12
St John Street South | 3 | 3
Stafford Street East | 0 | 0
Stafford Street West | 0 | 0
Warden Road East | 11 | 9
Warden Road West | 18 | 16
OCCUPANCY | 165 | 182
CAPACITY | 226 | 182

## CAPACITY
Length of Classifications by Link (Metres)
Link | Disabled | Double yellow lines | Dropped Kerb | I-Bar | Nose-in Bay | Parallel Bay | Single yellow line | Unclassified | Grand Total
Church Lane East | 0 | 65.6764 | 0 | 0 | 0 | 0 | 0 | 47.8415 | 113.5179
Church Lane South | 0 | 7.008 | 0 | 0 | 0 | 0 | 0 | 0 | 7.008
Church Lane West | 0 | 34.907 | 0 | 0 | 0 | 41.5132 | 0 | 55.5665 | 131.9868
Church Road East | 0 | 83.8911 | 0 | 0 | 0 | 0 | 0 | 0 | 83.8911
Church Road South | 0 | 0 | 0 | 0 | 6.3413 | 0 | 0 | 0 | 6.3413
Church Road West | 0 | 23.335 | 0 | 0 | 0 | 43.6889 | 0 | 17.8438 | 84.8677
Dean Street East | 0 | 58.372 | 0 | 0 | 0 | 24.292 | 0 | 0 | 82.664
Dean Street West | 0 | 86.6131 | 0 | 0 | 0 | 0 | 0 | 0 | 86.6131
East Street North | 0 | 11.0964 | 0 | 0 | 0 | 0 | 209.9039 | 162.1826 | 383.1829
East Street South | 0 | 10.4883 | 0 | 0 | 0 | 0 | 372.1064 | 0 | 382.5947
Herbert Street East | 0 | 42.1592 | 0 | 0 | 0 | 0 | 0 | 0 | 42.1592
Herbert Street North | 4.8605 | 86.6293 | 0 | 0 | 0 | 26.4524 | 0 | 17.4085 | 135.3506
Herbert Street South | 11.0201 | 113.2457 | 0 | 6.01 | 0 | 40.88 | 0 | 38.8223 | 209.978
Herbert Street West | 0 | 10.7412 | 0 | 0 | 0 | 32.1502 | 0 | 0 | 42.8913
Leicester Street North | 0 | 9.8827 | 0 | 0 | 0 | 0 | 0 | 36.1255 | 46.0083
Leicester Street South | 0 | 9.3945 | 0 | 0 | 0 | 0 | 0 | 30.6843 | 40.0787
Little Paradise East | 0 | 72.7072 | 0 | 0 | 0 | 11.371 | 0 | 56.9821 | 141.0603
Little Paradise North | 0 | 50.6161 | 0 | 0 | 0 | 0 | 0 | 0 | 50.6161
Little Paradise South | 19.501 | 20.5475 | 0 | 0 | 0 | 0 | 0 | 0 | 40.0484
Little Paradise West | 0 | 104.0816 | 10.8597 | 0 | 0 | 0 | 0 | 10.5867 | 125.528
Mill Lane East | 0 | 67.1088 | 0 | 0 | 0 | 0 | 0 | 0 | 67.1088
Mill Lane North | 0 | 0 | 0 | 0 | 0 | 0 | 0 | 7.6702 | 7.6702
Mill Lane South | 0 | 0 | 0 | 0 | 0 | 0 | 0 | 7.8568 | 7.8568
Mill Lane West | 0 | 30.3046 | 0 | 0 | 0 | 27.8364 | 0 | 0 | 58.1411
New Charlotte Street North | 0 | 174.2947 | 0 | 0 | 0 | 0 | 0 | 0 | 174.2947
New Charlotte Street South | 0 | 115.2268 | 0 | 0 | 0 | 77.3158 | 0 | 0 | 192.5426
New John Street East | 0 | 19.4725 | 0 | 0 | 0 | 0 | 0 | 0 | 19.4725
New John Street North | 0 | 27.8598 | 0 | 0 | 0 | 16.2563 | 0 | 0 | 44.1161
New John Street South | 0 | 40.4951 | 0 | 0 | 0 | 0 | 0 | 0 | 40.4951
New John Street West | 0 | 19.2599 | 0 | 0 | 0 | 0 | 0 | 0 | 19.2599
Norfolk Place East | 0 | 35.3035 | 0 | 0 | 0 | 0 | 0 | 26.2749 | 61.5784
Norfolk Place West | 0 | 58.7235 | 0 | 0 | 0 | 0 | 0 | 0 | 58.7235
Regent Road East | 0 | 42.9481 | 0 | 0 | 0 | 0 | 0 | 0 | 42.9481
Regent Road West | 0 | 54.6093 | 0 | 0 | 0 | 0 | 0 | 0 | 54.6093
Saint Johns Road East | 0 | 105.9047 | 0 | 0 | 0 | 0 | 0 | 23.2694 | 129.1741
Saint Johns Road West | 5.4514 | 18.9713 | 0 | 0 | 0 | 72.3113 | 0 | 48.2625 | 144.9964
St John Street East | 0 | 8.5258 | 0 | 0 | 0 | 0 | 0 | 0 | 8.5258
St John Street North | 0 | 30.8939 | 0 | 0 | 0 | 73.9711 | 0 | 0 | 104.865
St John Street South | 0 | 58.3374 | 0 | 0 | 0 | 20.3202 | 0 | 0 | 78.6576
Stafford Street East | 0 | 0 | 0 | 0 | 0 | 0 | 0 | 87.7101 | 87.7101
Stafford Street West | 0 | 0 | 0 | 0 | 0 | 0 | 0 | 93.5732 | 93.5732
Warden Road East | 0 | 64.375 | 0 | 0 | 0 | 33.4435 | 0 | 42.0656 | 139.884
Warden Road West | 0 | 31.7182 | 0 | 0 | 0 | 71.1862 | 0 | 22.5245 | 125.4289
Grand Total | 40.8329 | 1905.725 | 10.8597 | 6.01 | 6.3413 | 612.9884 | 582.0102 | 833.251 | 3998.0187
Calculated Capacity by Link (Official - No. of Spaces)
Link | Disabled | Double yellow lines | Dropped Kerb | I-Bar | Nose-in Bay | Parallel Bay | Single yellow line | Unclassified | Grand Total
Church Lane East | 0 | 0 | 0 | 0 | 0 | 0 | 0 | 9 | 9
Church Lane South | 0 | 0 | 0 | 0 | 0 | 0 | 0 | 0 | 0
Church Lane West | 0 | 0 | 0 | 0 | 0 | 8 | 0 | 0 | 8
Church Road East | 0 | 0 | 0 | 0 | 0 | 0 | 0 | 0 | 0
Church Road South | 0 | 0 | 0 | 0 | 2 | 0 | 0 | 0 | 2
Church Road West | 0 | 0 | 0 | 0 | 0 | 8 | 0 | 1 | 9
Dean Street East | 0 | 0 | 0 | 0 | 0 | 4 | 0 | 0 | 4
Dean Street West | 0 | 0 | 0 | 0 | 0 | 0 | 0 | 0 | 0
East Street North | 0 | 0 | 0 | 0 | 0 | 0 | 0 | 0 | 0
East Street South | 0 | 0 | 0 | 0 | 0 | 0 | 0 | 0 | 0
Herbert Street East | 0 | 0 | 0 | 0 | 0 | 0 | 0 | 0 | 0
Herbert Street North | 1 | 0 | 0 | 0 | 0 | 5 | 0 | 0 | 6
Herbert Street South | 2 | 0 | 0 | 0 | 0 | 7 | 0 | 0 | 9
Herbert Street West | 0 | 0 | 0 | 0 | 0 | 6 | 0 | 0 | 6
Leicester Street North | 0 | 0 | 0 | 0 | 0 | 0 | 0 | 0 | 0
Leicester Street South | 0 | 0 | 0 | 0 | 0 | 0 | 0 | 5 | 5
Little Paradise East | 0 | 0 | 0 | 0 | 0 | 2 | 0 | 11 | 13
Little Paradise North | 0 | 0 | 0 | 0 | 0 | 0 | 0 | 0 | 0
Little Paradise South | 3 | 0 | 0 | 0 | 0 | 0 | 0 | 0 | 3
Little Paradise West | 0 | 0 | 0 | 0 | 0 | 0 | 0 | 0 | 0
Mill Lane East | 0 | 0 | 0 | 0 | 0 | 0 | 0 | 0 | 0
Mill Lane North | 0 | 0 | 0 | 0 | 0 | 0 | 0 | 1 | 1
Mill Lane South | 0 | 0 | 0 | 0 | 0 | 0 | 0 | 1 | 1
Mill Lane West | 0 | 0 | 0 | 0 | 0 | 5 | 0 | 0 | 5
New Charlotte Street North | 0 | 0 | 0 | 0 | 0 | 0 | 0 | 0 | 0
New Charlotte Street South | 0 | 0 | 0 | 0 | 0 | 14 | 0 | 0 | 14
New John Street East | 0 | 0 | 0 | 0 | 0 | 0 | 0 | 0 | 0
New John Street North | 0 | 0 | 0 | 0 | 0 | 2 | 0 | 0 | 2
New John Street South | 0 | 0 | 0 | 0 | 0 | 0 | 0 | 0 | 0
New John Street West | 0 | 0 | 0 | 0 | 0 | 0 | 0 | 0 | 0
Norfolk Place East | 0 | 0 | 0 | 0 | 0 | 0 | 0 | 0 | 0
Norfolk Place West | 0 | 0 | 0 | 0 | 0 | 0 | 0 | 0 | 0
Regent Road East | 0 | 0 | 0 | 0 | 0 | 0 | 0 | 0 | 0
Regent Road West | 0 | 0 | 0 | 0 | 0 | 0 | 0 | 0 | 0
Saint Johns Road East | 0 | 0 | 0 | 0 | 0 | 0 | 0 | 4 | 4
Saint Johns Road West | 1 | 0 | 0 | 0 | 0 | 13 | 0 | 5 | 19
St John Street East | 0 | 0 | 0 | 0 | 0 | 0 | 0 | 0 | 0
St John Street North | 0 | 0 | 0 | 0 | 0 | 14 | 0 | 0 | 14
St John Street South | 0 | 0 | 0 | 0 | 0 | 4 | 0 | 0 | 4
Stafford Street East | 0 | 0 | 0 | 0 | 0 | 0 | 0 | 17 | 17
Stafford Street West | 0 | 0 | 0 | 0 | 0 | 0 | 0 | 0 | 0
Warden Road East | 0 | 0 | 0 | 0 | 0 | 6 | 0 | 8 | 14
Warden Road West | 0 | 0 | 0 | 0 | 0 | 13 | 0 | 0 | 13
Grand Total | 7 | 0 | 0 | 0 | 2 | 111 | 0 | 62 | 182
Calculated Capacity by Link (Off Peak)
Link | Disabled | Double yellow lines | Dropped Kerb | I-Bar | Nose-in Bay | Parallel Bay | Single yellow line | Unclassified | Grand Total
Church Lane East | 0 | 0 | 0 | 0 | 0 | 0 | 0 | 9 | 9
Church Lane South | 0 | 0 | 0 | 0 | 0 | 0 | 0 | 0 | 0
Church Lane West | 0 | 0 | 0 | 0 | 0 | 8 | 0 | 0 | 8
Church Road East | 0 | 0 | 0 | 0 | 0 | 0 | 0 | 0 | 0
Church Road South | 0 | 0 | 0 | 0 | 2 | 0 | 0 | 0 | 2
Church Road West | 0 | 0 | 0 | 0 | 0 | 8 | 0 | 1 | 9
Dean Street East | 0 | 0 | 0 | 0 | 0 | 4 | 0 | 0 | 4
Dean Street West | 0 | 0 | 0 | 0 | 0 | 0 | 0 | 0 | 0
East Street North | 0 | 0 | 0 | 0 | 0 | 0 | 0 | 0 | 0
East Street South | 0 | 0 | 0 | 0 | 0 | 0 | 44 | 0 | 44
Herbert Street East | 0 | 0 | 0 | 0 | 0 | 0 | 0 | 0 | 0
Herbert Street North | 1 | 0 | 0 | 0 | 0 | 5 | 0 | 0 | 6
Herbert Street South | 2 | 0 | 0 | 0 | 0 | 7 | 0 | 0 | 9
Herbert Street West | 0 | 0 | 0 | 0 | 0 | 6 | 0 | 0 | 6
Leicester Street North | 0 | 0 | 0 | 0 | 0 | 0 | 0 | 0 | 0
Leicester Street South | 0 | 0 | 0 | 0 | 0 | 0 | 0 | 5 | 5
Little Paradise East | 0 | 0 | 0 | 0 | 0 | 2 | 0 | 11 | 13
Little Paradise North | 0 | 0 | 0 | 0 | 0 | 0 | 0 | 0 | 0
Little Paradise South | 3 | 0 | 0 | 0 | 0 | 0 | 0 | 0 | 3
Little Paradise West | 0 | 0 | 0 | 0 | 0 | 0 | 0 | 0 | 0
Mill Lane East | 0 | 0 | 0 | 0 | 0 | 0 | 0 | 0 | 0
Mill Lane North | 0 | 0 | 0 | 0 | 0 | 0 | 0 | 1 | 1
Mill Lane South | 0 | 0 | 0 | 0 | 0 | 0 | 0 | 1 | 1
Mill Lane West | 0 | 0 | 0 | 0 | 0 | 5 | 0 | 0 | 5
New Charlotte Street North | 0 | 0 | 0 | 0 | 0 | 0 | 0 | 0 | 0
New Charlotte Street South | 0 | 0 | 0 | 0 | 0 | 14 | 0 | 0 | 14
New John Street East | 0 | 0 | 0 | 0 | 0 | 0 | 0 | 0 | 0
New John Street North | 0 | 0 | 0 | 0 | 0 | 2 | 0 | 0 | 2
New John Street South | 0 | 0 | 0 | 0 | 0 | 0 | 0 | 0 | 0
New John Street West | 0 | 0 | 0 | 0 | 0 | 0 | 0 | 0 | 0
Norfolk Place East | 0 | 0 | 0 | 0 | 0 | 0 | 0 | 0 | 0
Norfolk Place West | 0 | 0 | 0 | 0 | 0 | 0 | 0 | 0 | 0
Regent Road East | 0 | 0 | 0 | 0 | 0 | 0 | 0 | 0 | 0
Regent Road West | 0 | 0 | 0 | 0 | 0 | 0 | 0 | 0 | 0
Saint Johns Road East | 0 | 0 | 0 | 0 | 0 | 0 | 0 | 4 | 4
Saint Johns Road West | 1 | 0 | 0 | 0 | 0 | 13 | 0 | 5 | 19
St John Street East | 0 | 0 | 0 | 0 | 0 | 0 | 0 | 0 | 0
St John Street North | 0 | 0 | 0 | 0 | 0 | 14 | 0 | 0 | 14
St John Street South | 0 | 0 | 0 | 0 | 0 | 4 | 0 | 0 | 4
Stafford Street East | 0 | 0 | 0 | 0 | 0 | 0 | 0 | 17 | 17
Stafford Street West | 0 | 0 | 0 | 0 | 0 | 0 | 0 | 0 | 0
Warden Road East | 0 | 0 | 0 | 0 | 0 | 6 | 0 | 8 | 14
Warden Road West | 0 | 0 | 0 | 0 | 0 | 13 | 0 | 0 | 13
Grand Total | 7 | 0 | 0 | 0 | 2 | 111 | 44 | 62 | 226

## LINK_CLASSIFICATION
OBJECTID | TOWN | LINK | CLASS | CAPACITY (Spaces) | Capacity Off-Peak(Spaces) | NOTES | RESTRICTIONS | LENGTH (M)
4 | Bedminster East | East Street North | Double yellow lines | 0 | 0 |  |  | 11.0964
5 | Bedminster East | East Street North | Single yellow line | 0 | 0 | UNSUITABLE FOR PARKING |  | 154.0057
6 | Bedminster East | East Street South | Single yellow line | 0 | 22 | CALCULATED |  | 110.3655
7 | Bedminster East | Herbert Street East | Double yellow lines | 0 | 0 |  |  | 42.1592
8 | Bedminster East | Herbert Street West | Double yellow lines | 0 | 0 |  |  | 10.7412
9 | Bedminster East | Herbert Street West | Parallel Bay | 6 | 6 | CALCULATED |  | 32.1502
10 | Bedminster East | Herbert Street North | Disabled | 1 | 1 | CALCULATED |  | 4.8605
11 | Bedminster East | Herbert Street South | Double yellow lines | 0 | 0 |  |  | 37.3518
12 | Bedminster East | Herbert Street North | Double yellow lines | 0 | 0 |  |  | 31.8172
13 | Bedminster East | Herbert Street South | Parallel Bay | 5 | 5 | CALCULATED |  | 29.5484
14 | Bedminster East | Herbert Street South | I-Bar | 0 | 0 |  |  | 6.01
15 | Bedminster East | Herbert Street South | Parallel Bay | 2 | 2 | CALCULATED |  | 11.3316
16 | Bedminster East | Herbert Street South | Double yellow lines | 0 | 0 |  |  | 37.8126
17 | Bedminster East | Herbert Street North | Double yellow lines | 0 | 0 |  |  | 16.5548
18 | Bedminster East | Herbert Street North | Double yellow lines | 0 | 0 |  |  | 11.0961
19 | Bedminster East | Herbert Street North | Parallel Bay | 5 | 5 | CALCULATED |  | 26.4524
20 | Bedminster East | Herbert Street South | Double yellow lines | 0 | 0 |  |  | 24.5723
21 | Bedminster East | Herbert Street North | Double yellow lines | 0 | 0 |  |  | 27.1612
22 | Bedminster East | Herbert Street North | Unclassified | 0 | 0 | UNSUITABLE FOR PARKING |  | 17.4085
23 | Bedminster East | Herbert Street South | Unclassified | 0 | 0 | UNSUITABLE FOR PARKING |  | 17.1373
24 | Bedminster East | Herbert Street South | Disabled | 2 | 2 | CALCULATED |  | 11.0201
25 | Bedminster East | Herbert Street South | Double yellow lines | 0 | 0 |  |  | 6.3607
26 | Bedminster East | Herbert Street South | Double yellow lines | 0 | 0 |  |  | 7.1484
27 | Bedminster East | Warden Road East | Double yellow lines | 0 | 0 |  |  | 54.3095
28 | Bedminster East | Warden Road East | Parallel Bay | 6 | 6 | CALCULATED |  | 33.4435
29 | Bedminster East | Warden Road East | Double yellow lines | 0 | 0 |  |  | 10.0654
30 | Bedminster East | Warden Road West | Double yellow lines | 0 | 0 |  |  | 9.2321
31 | Bedminster East | Warden Road West | Parallel Bay | 5 | 5 | CALCULATED |  | 28.2025
32 | Bedminster East | Warden Road West | Parallel Bay | 8 | 8 | CALCULATED |  | 42.9837
33 | Bedminster East | Warden Road West | Double yellow lines | 0 | 0 |  |  | 22.4861
34 | Bedminster East | Church Lane East | Double yellow lines | 0 | 0 |  |  | 16.699
35 | Bedminster East | Church Lane West | Double yellow lines | 0 | 0 |  |  | 6.0182
36 | Bedminster East | Little Paradise North | Double yellow lines | 0 | 0 |  |  | 50.6161
37 | Bedminster East | Church Lane West | Parallel Bay | 8 | 8 | CALCULATED |  | 41.5132
38 | Bedminster East | Church Lane West | Double yellow lines | 0 | 0 |  |  | 28.8888
39 | Bedminster East | Church Lane East | Double yellow lines | 0 | 0 |  |  | 48.9774
40 | Bedminster East | Little Paradise South | Double yellow lines | 0 | 0 |  |  | 9.7223
41 | Bedminster East | Little Paradise South | Disabled | 3 | 3 | CALCULATED |  | 19.501
42 | Bedminster East | Little Paradise West | Double yellow lines | 0 | 0 |  |  | 17.9061
43 | Bedminster East | Little Paradise East | Unclassified | 6 | 6 | CALCULATED |  | 31.6167
44 | Bedminster East | Little Paradise West | Dropped Kerb | 0 | 0 |  |  | 10.8597
45 | Bedminster East | Little Paradise East | Double yellow lines | 0 | 0 |  |  | 20.0491
46 | Bedminster East | Little Paradise East | Parallel Bay | 2 | 2 | CALCULATED |  | 11.371
47 | Bedminster East | Little Paradise East | Double yellow lines | 0 | 0 |  |  | 52.6581
48 | Bedminster East | Little Paradise West | Double yellow lines | 0 | 0 |  |  | 86.1755
49 | Bedminster East | Stafford Street East | Unclassified | 17 | 17 | CALCULATED | CONSTRUCTION | 87.7101
50 | Bedminster East | Leicester Street North | Double yellow lines | 0 | 0 |  |  | 9.8827
51 | Bedminster East | Leicester Street South | Double yellow lines | 0 | 0 |  |  | 9.3945
52 | Bedminster East | Mill Lane West | Double yellow lines | 0 | 0 |  |  | 22.0431
53 | Bedminster East | Mill Lane East | Double yellow lines | 0 | 0 |  |  | 67.1088
54 | Bedminster East | Mill Lane West | Double yellow lines | 0 | 0 |  |  | 8.2615
55 | Bedminster East | Mill Lane West | Parallel Bay | 5 | 5 | CALCULATED |  | 27.8364
56 | Bedminster East | Church Road West | Double yellow lines | 0 | 0 |  |  | 6.2554
57 | Bedminster East | Church Road East | Double yellow lines | 0 | 0 |  |  | 83.8911
58 | Bedminster East | Church Road West | Parallel Bay | 8 | 8 | CALCULATED |  | 43.6889
59 | Bedminster East | Church Road South | Nose-in Bay | 2 | 2 | CALCULATED |  | 6.3413
60 | Bedminster East | Church Road West | Double yellow lines | 0 | 0 |  |  | 13.1063
61 | Bedminster East | Church Road West | Double yellow lines | 0 | 0 |  |  | 3.9733
62 | Bedminster East | New John Street North | Double yellow lines | 0 | 0 |  |  | 6.6155
63 | Bedminster East | New John Street South | Double yellow lines | 0 | 0 |  |  | 40.4951
64 | Bedminster East | New John Street North | Parallel Bay | 1 | 1 | CALCULATED |  | 9.544
65 | Bedminster East | New John Street North | Double yellow lines | 0 | 0 |  |  | 12.3927
66 | Bedminster East | New John Street North | Parallel Bay | 1 | 1 | CALCULATED |  | 6.7123
67 | Bedminster East | New John Street North | Double yellow lines | 0 | 0 |  |  | 8.8516
68 | Bedminster East | Norfolk Place West | Double yellow lines | 0 | 0 |  |  | 58.7235
446 | Bedminster East | East Street North | Single yellow line | 0 | 0 | UNSUITABLE FOR PARKING |  | 17.6282
462 | Bedminster East | Norfolk Place East | Double yellow lines | 0 | 0 |  |  | 35.3035
463 | Bedminster East | New John Street West | Double yellow lines | 0 | 0 |  |  | 19.2599
464 | Bedminster East | New John Street East | Double yellow lines | 0 | 0 |  |  | 19.4725
465 | Bedminster East | St John Street North | Double yellow lines | 0 | 0 |  |  | 13.537
466 | Bedminster East | St John Street South | Parallel Bay | 4 | 4 | CALCULATED |  | 20.3202
467 | Bedminster East | St John Street East | Double yellow lines | 0 | 0 |  |  | 8.5258
468 | Bedminster East | St John Street North | Double yellow lines | 0 | 0 |  |  | 8.4126
469 | Bedminster East | St John Street South | Double yellow lines | 0 | 0 |  |  | 5.3563
470 | Bedminster East | Saint Johns Road East | Double yellow lines | 0 | 0 |  |  | 99.9917
471 | Bedminster East | Saint Johns Road East | Double yellow lines | 0 | 0 |  |  | 5.913
472 | Bedminster East | Saint Johns Road West | Unclassified | 0 | 0 | UNSUITABLE FOR PARKING |  | 18.9026
473 | Bedminster East | Saint Johns Road West | Parallel Bay | 4 | 4 | CALCULATED |  | 24.9419
474 | Bedminster East | Saint Johns Road West | Double yellow lines | 0 | 0 |  |  | 11.7767
475 | Bedminster East | Saint Johns Road West | Parallel Bay | 9 | 9 | CALCULATED |  | 47.3694
476 | Bedminster East | Saint Johns Road West | Disabled | 1 | 1 | CALCULATED |  | 5.4514
477 | Bedminster East | Saint Johns Road West | Double yellow lines | 0 | 0 |  |  | 7.1946
478 | Bedminster East | St John Street North | Parallel Bay | 14 | 14 | CALCULATED |  | 73.9711
479 | Bedminster East | St John Street South | Double yellow lines | 0 | 0 |  |  | 22.6827
480 | Bedminster East | St John Street South | Double yellow lines | 0 | 0 |  |  | 30.2984
481 | Bedminster East | St John Street North | Double yellow lines | 0 | 0 |  |  | 8.9444
484 | Bedminster East | East Street South | Double yellow lines | 0 | 0 |  |  | 10.4883
485 | Bedminster East | East Street South | Single yellow line | 0 | 0 | UNSUITABLE FOR PARKING |  | 11.8335
486 | Bedminster East | Dean Street West | Double yellow lines | 0 | 0 |  |  | 86.6131
487 | Bedminster East | Dean Street East | Double yellow lines | 0 | 0 |  |  | 30.1516
488 | Bedminster East | Dean Street East | Parallel Bay | 4 | 4 | CALCULATED |  | 24.292
489 | Bedminster East | Dean Street East | Double yellow lines | 0 | 0 |  |  | 28.2204
726 | Bedminster East | New Charlotte Street North | Double yellow lines | 0 | 0 |  |  | 34.0587
727 | Bedminster East | New Charlotte Street South | Double yellow lines | 0 | 0 |  |  | 71.3853
728 | Bedminster East | New Charlotte Street North | Double yellow lines | 0 | 0 |  |  | 116.2449
729 | Bedminster East | New Charlotte Street South | Parallel Bay | 9 | 9 | CALCULATED |  | 49.4807
730 | Bedminster East | New Charlotte Street South | Double yellow lines | 0 | 0 |  |  | 7.9801
731 | Bedminster East | New Charlotte Street South | Parallel Bay | 5 | 5 | CALCULATED |  | 27.8351
732 | Bedminster East | New Charlotte Street South | Double yellow lines | 0 | 0 |  |  | 35.8614
733 | Bedminster East | Regent Road West | Double yellow lines | 0 | 0 |  |  | 5.5371
734 | Bedminster East | Regent Road West | Double yellow lines | 0 | 0 |  |  | 49.0723
735 | Bedminster East | Regent Road East | Double yellow lines | 0 | 0 |  |  | 42.9481
736 | Bedminster East | New Charlotte Street North | Double yellow lines | 0 | 0 |  |  | 23.9911
744 | Bedminster East | Herbert Street South | Unclassified | 0 | 0 | UNSUITABLE FOR PARKING |  | 21.685
753 | Bedminster East | Leicester Street South | Unclassified | 4 | 4 | CALCULATED |  | 21.3128
756 | Bedminster East | Church Lane West | Unclassified | 0 | 0 | UNSUITABLE FOR PARKING |  | 55.5665
760 | Bedminster East | Warden Road East | Unclassified | 8 | 8 | CALCULATED |  | 42.0656
761 | Bedminster East | Saint Johns Road East | Unclassified | 4 | 4 | CALCULATED |  | 23.2694
853 | Bedminster East | Warden Road West | Unclassified | 0 | 0 | UNSUITABLE FOR PARKING |  | 22.5245
854 | Bedminster East | East Street North | Unclassified | 0 | 0 | UNSUITABLE FOR PARKING |  | 153.3504
855 | Bedminster East | East Street North | Unclassified | 0 | 0 | UNSUITABLE FOR PARKING |  | 8.8322
856 | Bedminster East | Church Road West | Unclassified | 0 | 0 | UNSUITABLE FOR PARKING |  | 11.0002
857 | Bedminster East | Church Road West | Unclassified | 1 | 1 | CALCULATED |  | 6.8435
858 | Bedminster East | Norfolk Place East | Unclassified | 0 | 0 | UNSUITABLE FOR PARKING |  | 26.2749
860 | Bedminster East | Little Paradise West | Unclassified | 0 | 0 | UNSUITABLE FOR PARKING |  | 5.5277
861 | Bedminster East | Little Paradise West | Unclassified | 0 | 0 | UNSUITABLE FOR PARKING |  | 5.059
862 | Bedminster East | Little Paradise East | Unclassified | 5 | 5 | CALCULATED |  | 25.3653
863 | Bedminster East | Leicester Street North | Unclassified | 0 | 0 | UNSUITABLE FOR PARKING |  | 36.1255
864 | Bedminster East | Mill Lane North | Unclassified | 1 | 1 | CALCULATED |  | 7.6702
865 | Bedminster East | Mill Lane South | Unclassified | 1 | 1 | CALCULATED |  | 7.8568
866 | Bedminster East | Leicester Street South | Unclassified | 1 | 1 | CALCULATED |  | 9.3714
1185 | Bedminster East | Church Lane East | Unclassified | 9 | 9 | CALCULATED |  | 47.8415
1186 | Bedminster East | Stafford Street West | Unclassified | 0 | 0 | UNSUITABLE FOR PARKING |  | 93.5732
1197 | Bedminster East | Little Paradise South | Double yellow lines | 0 | 0 |  |  | 10.8251
1198 | Bedminster East | Church Lane South | Double yellow lines | 0 | 0 |  |  | 7.008
1199 | Bedminster East | Saint Johns Road West | Unclassified | 5 | 5 | CALCULATED |  | 29.3599
1253 | Bedminster East | East Street North | Single yellow line | 0 | 0 | UNSUITABLE FOR PARKING |  | 19.5931
1254 | Bedminster East | East Street North | Single yellow line | 0 | 0 | UNSUITABLE FOR PARKING |  | 18.677
1255 | Bedminster East | East Street South | Single yellow line | 0 | 8 | CALCULATED |  | 42.1094
1256 | Bedminster East | East Street South | Single yellow line | 0 | 5 | CALCULATED |  | 29.0771
1257 | Bedminster East | East Street South | Single yellow line | 0 | 2 | CALCULATED |  | 14.9497
1258 | Bedminster East | East Street South | Single yellow line | 0 | 0 | UNSUITABLE FOR PARKING |  | 25.9248
1259 | Bedminster East | East Street South | Single yellow line | 0 | 0 | UNSUITABLE FOR PARKING |  | 10.8857
1260 | Bedminster East | East Street South | Single yellow line | 0 | 0 | UNSUITABLE FOR PARKING |  | 38.0023
1261 | Bedminster East | East Street South | Single yellow line | 0 | 0 | UNSUITABLE FOR PARKING |  | 19.4083
1262 | Bedminster East | East Street South | Single yellow line | 0 | 3 | CALCULATED |  | 18.863
1263 | Bedminster East | East Street South | Single yellow line | 0 | 4 | CALCULATED |  | 20.9979
1264 | Bedminster East | East Street South | Single yellow line | 0 | 0 | UNSUITABLE FOR PARKING |  | 29.689

## PARKING
Space' Occupied by Beat
OBJECTID | COMMENTS | TYPE | ACTIVITY | ARR_BIN | DEP_BIN | STAY_HOURS | LINK ID | TOWN | LINK | CLASS | 00:30 - 05:30 | 09:00 - 15:00
1195 |  | LGV | Parked | 00:30 - 05:30 | 09:00 - 15:00 | 8.5 | 729 | Bedminster East | New Charlotte Street South | Parallel Bay | 1
1196 |  | Car | Parked | 00:30 - 05:30 | 15:00 - 24:00 | 14.5 | 729 | Bedminster East | New Charlotte Street South | Parallel Bay | 1 | 1
1197 |  | Car | Parked | 00:30 - 05:30 | 15:00 - 24:00 | 14.5 | 729 | Bedminster East | New Charlotte Street South | Parallel Bay | 1 | 1
1198 |  | Car | Parked | 00:30 - 05:30 | 15:00 - 24:00 | 14.5 | 729 | Bedminster East | New Charlotte Street South | Parallel Bay | 1 | 1
1199 |  | Car | Parked | 00:30 - 05:30 | 15:00 - 24:00 | 14.5 | 729 | Bedminster East | New Charlotte Street South | Parallel Bay | 1 | 1
1200 |  | Car | Parked | 00:30 - 05:30 | 15:00 - 24:00 | 14.5 | 729 | Bedminster East | New Charlotte Street South | Parallel Bay | 1 | 1
1201 |  | Car | Parked | 00:30 - 05:30 | 15:00 - 24:00 | 14.5 | 729 | Bedminster East | New Charlotte Street South | Parallel Bay | 1 | 1
1202 |  | Car | Parked | 00:30 - 05:30 | 09:00 - 15:00 | 8.5 | 731 | Bedminster East | New Charlotte Street South | Parallel Bay | 1
1203 |  | LGV | Parked | 00:30 - 05:30 | 15:00 - 24:00 | 14.5 | 731 | Bedminster East | New Charlotte Street South | Parallel Bay | 1 | 1
1204 |  | Car | Parked | 00:30 - 05:30 | 15:00 - 24:00 | 14.5 | 731 | Bedminster East | New Charlotte Street South | Parallel Bay | 1 | 1
1205 |  | Car | Parked | 00:30 - 05:30 | 15:00 - 24:00 | 14.5 | 731 | Bedminster East | New Charlotte Street South | Parallel Bay | 1 | 1
1206 |  | Car | Parked | 00:30 - 05:30 | 15:00 - 24:00 | 14.5 | 731 | Bedminster East | New Charlotte Street South | Parallel Bay | 1 | 1
1207 |  | Car | Parked | 00:30 - 05:30 | 15:00 - 24:00 | 14.5 | 729 | Bedminster East | New Charlotte Street South | Parallel Bay | 1 | 1
1208 |  | Car | Parked | 00:30 - 05:30 | 15:00 - 24:00 | 14.5 | 731 | Bedminster East | New Charlotte Street South | Parallel Bay | 1 | 1
1209 |  | Car | Parked | 00:30 - 05:30 | 15:00 - 24:00 | 14.5 | 46 | Bedminster East | Little Paradise East | Parallel Bay | 1 | 1
1210 |  | Car | Parked | 00:30 - 05:30 | 15:00 - 24:00 | 14.5 | 46 | Bedminster East | Little Paradise East | Parallel Bay | 1 | 1
1211 |  | Car | Parked | 00:30 - 05:30 | 15:00 - 24:00 | 14.5 | 45 | Bedminster East | Little Paradise East | Double yellow lines | 1 | 1
1212 |  | Car | Parked | 00:30 - 05:30 | 15:00 - 24:00 | 14.5 | 45 | Bedminster East | Little Paradise East | Double yellow lines | 1 | 1
1213 |  | Car | Parked | 00:30 - 05:30 | 09:00 - 15:00 | 8.5 | 45 | Bedminster East | Little Paradise East | Double yellow lines | 1
1214 |  | Car | Parked | 00:30 - 05:30 | 09:00 - 15:00 | 8.5 | 36 | Bedminster East | Little Paradise North | Double yellow lines | 1
1215 |  | Car | Parked | 00:30 - 05:30 | 15:00 - 24:00 | 14.5 | 41 | Bedminster East | Little Paradise South | Disabled | 1 | 1
1216 |  | Car | Parked | 00:30 - 05:30 | 09:00 - 15:00 | 8.5 | 41 | Bedminster East | Little Paradise South | Disabled | 1
1217 |  | Car | Parked | 00:30 - 05:30 | 15:00 - 24:00 | 14.5 | 37 | Bedminster East | Church Lane West | Parallel Bay | 1 | 1
1218 |  | Car | Parked | 00:30 - 05:30 | 15:00 - 24:00 | 14.5 | 37 | Bedminster East | Church Lane West | Parallel Bay | 1 | 1
1219 |  | Car | Parked | 00:30 - 05:30 | 15:00 - 24:00 | 14.5 | 37 | Bedminster East | Church Lane West | Parallel Bay | 1 | 1
1220 |  | Car | Parked | 00:30 - 05:30 | 15:00 - 24:00 | 14.5 | 37 | Bedminster East | Church Lane West | Parallel Bay | 1 | 1
1221 |  | Car | Parked | 00:30 - 05:30 | 15:00 - 24:00 | 14.5 | 37 | Bedminster East | Church Lane West | Parallel Bay | 1 | 1
1222 |  | Car | Parked | 00:30 - 05:30 | 15:00 - 24:00 | 14.5 | 37 | Bedminster East | Church Lane West | Parallel Bay | 1 | 1
1223 |  | Car | Parked | 00:30 - 05:30 | 15:00 - 24:00 | 14.5 | 37 | Bedminster East | Church Lane West | Parallel Bay | 1 | 1
1224 |  | Car | Parked | 00:30 - 05:30 | 15:00 - 24:00 | 14.5 | 37 | Bedminster East | Church Lane West | Parallel Bay | 1 | 1
1225 |  | Car | Parked | 00:30 - 05:30 | 15:00 - 24:00 | 14.5 | 1185 | Bedminster East | Church Lane East | Unclassified | 1 | 1
1226 |  | Car | Parked | 00:30 - 05:30 | 15:00 - 24:00 | 14.5 | 1185 | Bedminster East | Church Lane East | Unclassified | 1 | 1
1227 |  | Car | Parked | 00:30 - 05:30 | 15:00 - 24:00 | 14.5 | 1185 | Bedminster East | Church Lane East | Unclassified | 1 | 1
1228 |  | Car | Parked | 00:30 - 05:30 | 15:00 - 24:00 | 14.5 | 1185 | Bedminster East | Church Lane East | Unclassified | 1 | 1
1229 |  | LGV | Parked | 00:30 - 05:30 | 15:00 - 24:00 | 14.5 | 1185 | Bedminster East | Church Lane East | Unclassified | 1 | 1
1230 |  | Car | Parked | 00:30 - 05:30 | 15:00 - 24:00 | 14.5 | 1185 | Bedminster East | Church Lane East | Unclassified | 1 | 1
1231 |  | Car | Parked | 00:30 - 05:30 | 15:00 - 24:00 | 14.5 | 478 | Bedminster East | St John Street North | Parallel Bay | 1 | 1
1232 |  | LGV | Parked | 00:30 - 05:30 | 09:00 - 15:00 | 8.5 | 478 | Bedminster East | St John Street North | Parallel Bay | 1
1233 |  | Car | Parked | 00:30 - 05:30 | 15:00 - 24:00 | 14.5 | 478 | Bedminster East | St John Street North | Parallel Bay | 1 | 1
1234 |  | Car | Parked | 00:30 - 05:30 | 15:00 - 24:00 | 14.5 | 478 | Bedminster East | St John Street North | Parallel Bay | 1 | 1
1235 |  | Car | Parked | 00:30 - 05:30 | 15:00 - 24:00 | 14.5 | 478 | Bedminster East | St John Street North | Parallel Bay | 1 | 1
1236 |  | Car | Parked | 00:30 - 05:30 | 09:00 - 15:00 | 8.5 | 478 | Bedminster East | St John Street North | Parallel Bay | 1
1237 |  | Car | Parked | 00:30 - 05:30 | 15:00 - 24:00 | 14.5 | 478 | Bedminster East | St John Street North | Parallel Bay | 1 | 1
1238 |  | Car | Parked | 00:30 - 05:30 | 09:00 - 15:00 | 8.5 | 478 | Bedminster East | St John Street North | Parallel Bay | 1
1239 |  | Car | Parked | 00:30 - 05:30 | 15:00 - 24:00 | 14.5 | 478 | Bedminster East | St John Street North | Parallel Bay | 1 | 1
1240 |  | Car | Parked | 00:30 - 05:30 | 15:00 - 24:00 | 14.5 | 478 | Bedminster East | St John Street North | Parallel Bay | 1 | 1
1241 |  | Car | Parked | 00:30 - 05:30 | 15:00 - 24:00 | 14.5 | 478 | Bedminster East | St John Street North | Parallel Bay | 1 | 1
1242 |  | Car | Parked | 00:30 - 05:30 | 15:00 - 24:00 | 14.5 | 478 | Bedminster East | St John Street North | Parallel Bay | 1 | 1
1243 |  | Car | Parked | 00:30 - 05:30 | 15:00 - 24:00 | 14.5 | 478 | Bedminster East | St John Street North | Parallel Bay | 1 | 1
1244 |  | Car | Parked | 00:30 - 05:30 | 15:00 - 24:00 | 14.5 | 478 | Bedminster East | St John Street North | Parallel Bay | 1 | 1
1245 |  | Car | Parked | 00:30 - 05:30 | 15:00 - 24:00 | 14.5 | 475 | Bedminster East | Saint Johns Road West | Parallel Bay | 1 | 1
1246 |  | Car | Parked | 00:30 - 05:30 | 15:00 - 24:00 | 14.5 | 475 | Bedminster East | Saint Johns Road West | Parallel Bay | 1 | 1
1247 |  | Car | Parked | 00:30 - 05:30 | 15:00 - 24:00 | 14.5 | 475 | Bedminster East | Saint Johns Road West | Parallel Bay | 1 | 1
1248 |  | Car | Parked | 00:30 - 05:30 | 15:00 - 24:00 | 14.5 | 475 | Bedminster East | Saint Johns Road West | Parallel Bay | 1 | 1
1249 |  | Car | Parked | 00:30 - 05:30 | 15:00 - 24:00 | 14.5 | 475 | Bedminster East | Saint Johns Road West | Parallel Bay | 1 | 1
1250 |  | Car | Parked | 00:30 - 05:30 | 15:00 - 24:00 | 14.5 | 475 | Bedminster East | Saint Johns Road West | Parallel Bay | 1 | 1
1251 |  | Car | Parked | 00:30 - 05:30 | 09:00 - 15:00 | 8.5 | 475 | Bedminster East | Saint Johns Road West | Parallel Bay | 1
1252 |  | Car | Parked | 00:30 - 05:30 | 15:00 - 24:00 | 14.5 | 475 | Bedminster East | Saint Johns Road West | Parallel Bay | 1 | 1
1253 |  | Car | Parked | 00:30 - 05:30 | 15:00 - 24:00 | 14.5 | 475 | Bedminster East | Saint Johns Road West | Parallel Bay | 1 | 1
1254 |  | Car | Parked | 00:30 - 05:30 | 09:00 - 15:00 | 8.5 | 473 | Bedminster East | Saint Johns Road West | Parallel Bay | 1
1255 |  | Car | Parked | 00:30 - 05:30 | 15:00 - 24:00 | 14.5 | 473 | Bedminster East | Saint Johns Road West | Parallel Bay | 1 | 1
1256 |  | Car | Parked | 00:30 - 05:30 | 15:00 - 24:00 | 14.5 | 473 | Bedminster East | Saint Johns Road West | Parallel Bay | 1 | 1
1257 |  | Car | Parked | 00:30 - 05:30 | 09:00 - 15:00 | 8.5 | 473 | Bedminster East | Saint Johns Road West | Parallel Bay | 1
1258 |  | LGV | Parked | 00:30 - 05:30 | 09:00 - 15:00 | 8.5 | 466 | Bedminster East | St John Street South | Parallel Bay | 1
1259 |  | Car | Parked | 00:30 - 05:30 | 15:00 - 24:00 | 14.5 | 466 | Bedminster East | St John Street South | Parallel Bay | 1 | 1
1260 |  | Car | Parked | 00:30 - 05:30 | 15:00 - 24:00 | 14.5 | 466 | Bedminster East | St John Street South | Parallel Bay | 1 | 1
1261 |  | Car | Parked | 00:30 - 05:30 | 15:00 - 24:00 | 14.5 | 66 | Bedminster East | New John Street North | Parallel Bay | 1 | 1
1262 |  | Car | Parked | 00:30 - 05:30 | 15:00 - 24:00 | 14.5 | 64 | Bedminster East | New John Street North | Parallel Bay | 1 | 1
1263 |  | Car | Parked | 00:30 - 05:30 | 15:00 - 24:00 | 14.5 | 64 | Bedminster East | New John Street North | Parallel Bay | 1 | 1
1264 |  | Car | Parked | 00:30 - 05:30 | 15:00 - 24:00 | 14.5 | 64 | Bedminster East | New John Street North | Parallel Bay | 1 | 1
1265 |  | Car | Parked | 00:30 - 05:30 | 15:00 - 24:00 | 14.5 | 58 | Bedminster East | Church Road West | Parallel Bay | 1 | 1
1266 |  | Car | Parked | 00:30 - 05:30 | 15:00 - 24:00 | 14.5 | 58 | Bedminster East | Church Road West | Parallel Bay | 1 | 1
1267 |  | Car | Parked | 00:30 - 05:30 | 15:00 - 24:00 | 14.5 | 58 | Bedminster East | Church Road West | Parallel Bay | 1 | 1
1268 |  | Car | Parked | 00:30 - 05:30 | 15:00 - 24:00 | 14.5 | 58 | Bedminster East | Church Road West | Parallel Bay | 1 | 1
1269 |  | Car | Parked | 00:30 - 05:30 | 15:00 - 24:00 | 14.5 | 58 | Bedminster East | Church Road West | Parallel Bay | 1 | 1
1270 |  | Car | Parked | 00:30 - 05:30 | 15:00 - 24:00 | 14.5 | 58 | Bedminster East | Church Road West | Parallel Bay | 1 | 1
1271 |  | LGV | Parked | 00:30 - 05:30 | 15:00 - 24:00 | 14.5 | 58 | Bedminster East | Church Road West | Parallel Bay | 1 | 1
1272 |  | Car | Parked | 00:30 - 05:30 | 15:00 - 24:00 | 14.5 | 58 | Bedminster East | Church Road West | Parallel Bay | 1 | 1
1273 |  | Car | Parked | 00:30 - 05:30 | 15:00 - 24:00 | 14.5 | 58 | Bedminster East | Church Road West | Parallel Bay | 1 | 1
1274 |  | Car | Parked | 00:30 - 05:30 | 15:00 - 24:00 | 14.5 | 857 | Bedminster East | Church Road West | Unclassified | 1 | 1
1275 |  | LGV | Parked | 00:30 - 05:30 | 09:00 - 15:00 | 8.5 | 59 | Bedminster East | Church Road South | Nose-in Bay | 1
1276 |  | Car | Parked | 00:30 - 05:30 | 15:00 - 24:00 | 14.5 | 59 | Bedminster East | Church Road South | Nose-in Bay | 1 | 1
1277 |  | Car | Parked | 00:30 - 05:30 | 09:00 - 15:00 | 8.5 | 59 | Bedminster East | Church Road South | Nose-in Bay | 1
1278 |  | LGV | Parked | 00:30 - 05:30 | 15:00 - 24:00 | 14.5 | 488 | Bedminster East | Dean Street East | Parallel Bay | 1 | 1
1279 |  | Car | Parked | 00:30 - 05:30 | 15:00 - 24:00 | 14.5 | 488 | Bedminster East | Dean Street East | Parallel Bay | 1 | 1
1280 |  | Car | Parked | 00:30 - 05:30 | 15:00 - 24:00 | 14.5 | 31 | Bedminster East | Warden Road West | Parallel Bay | 1 | 1
1281 |  | LGV | Parked | 00:30 - 05:30 | 15:00 - 24:00 | 14.5 | 31 | Bedminster East | Warden Road West | Parallel Bay | 1 | 1
1282 |  | Car | Parked | 00:30 - 05:30 | 15:00 - 24:00 | 14.5 | 31 | Bedminster East | Warden Road West | Parallel Bay | 1 | 1
1283 |  | Car | Parked | 00:30 - 05:30 | 15:00 - 24:00 | 14.5 | 31 | Bedminster East | Warden Road West | Parallel Bay | 1 | 1
1284 |  | Car | Parked | 00:30 - 05:30 | 09:00 - 15:00 | 8.5 | 31 | Bedminster East | Warden Road West | Parallel Bay | 1
1285 |  | Car | Parked | 00:30 - 05:30 | 15:00 - 24:00 | 14.5 | 31 | Bedminster East | Warden Road West | Parallel Bay | 1 | 1
1286 |  | Car | Parked | 00:30 - 05:30 | 15:00 - 24:00 | 14.5 | 853 | Bedminster East | Warden Road West | Unclassified | 1 | 1
1287 |  | Car | Parked | 00:30 - 05:30 | 15:00 - 24:00 | 14.5 | 853 | Bedminster East | Warden Road West | Unclassified | 1 | 1
1288 |  | Car | Parked | 00:30 - 05:30 | 15:00 - 24:00 | 14.5 | 760 | Bedminster East | Warden Road East | Unclassified | 1 | 1
1289 |  | Car | Parked | 00:30 - 05:30 | 15:00 - 24:00 | 14.5 | 760 | Bedminster East | Warden Road East | Unclassified | 1 | 1
1290 |  | Car | Parked | 00:30 - 05:30 | 15:00 - 24:00 | 14.5 | 760 | Bedminster East | Warden Road East | Unclassified | 1 | 1
1291 |  | Car | Parked | 00:30 - 05:30 | 09:00 - 15:00 | 8.5 | 29 | Bedminster East | Warden Road East | Double yellow lines | 1
1292 |  | Car | Parked | 00:30 - 05:30 | 15:00 - 24:00 | 14.5 | 28 | Bedminster East | Warden Road East | Parallel Bay | 1 | 1
1293 |  | Car | Parked | 00:30 - 05:30 | 09:00 - 15:00 | 8.5 | 28 | Bedminster East | Warden Road East | Parallel Bay | 1
1294 |  | Car | Parked | 00:30 - 05:30 | 15:00 - 24:00 | 14.5 | 28 | Bedminster East | Warden Road East | Parallel Bay | 1 | 1
1295 |  | Car | Parked | 00:30 - 05:30 | 15:00 - 24:00 | 14.5 | 28 | Bedminster East | Warden Road East | Parallel Bay | 1 | 1
1296 |  | Car | Parked | 00:30 - 05:30 | 15:00 - 24:00 | 14.5 | 28 | Bedminster East | Warden Road East | Parallel Bay | 1 | 1
1297 |  | Car | Parked | 00:30 - 05:30 | 09:00 - 15:00 | 8.5 | 28 | Bedminster East | Warden Road East | Parallel Bay | 1
1298 |  | Car | Parked | 00:30 - 05:30 | 15:00 - 24:00 | 14.5 | 28 | Bedminster East | Warden Road East | Parallel Bay | 1 | 1
1299 |  | LGV | Parked | 00:30 - 05:30 | 15:00 - 24:00 | 14.5 | 32 | Bedminster East | Warden Road West | Parallel Bay | 1 | 1
1300 |  | Car | Parked | 00:30 - 05:30 | 15:00 - 24:00 | 14.5 | 32 | Bedminster East | Warden Road West | Parallel Bay | 1 | 1
1301 |  | Car | Parked | 00:30 - 05:30 | 15:00 - 24:00 | 14.5 | 32 | Bedminster East | Warden Road West | Parallel Bay | 1 | 1
1302 |  | Car | Parked | 00:30 - 05:30 | 09:00 - 15:00 | 8.5 | 32 | Bedminster East | Warden Road West | Parallel Bay | 1
1303 |  | Car | Parked | 00:30 - 05:30 | 09:00 - 15:00 | 8.5 | 30 | Bedminster East | Warden Road West | Double yellow lines | 1
1304 |  | Car | Parked | 00:30 - 05:30 | 15:00 - 24:00 | 14.5 | 32 | Bedminster East | Warden Road West | Parallel Bay | 1 | 1
1305 |  | Car | Parked | 00:30 - 05:30 | 15:00 - 24:00 | 14.5 | 32 | Bedminster East | Warden Road West | Parallel Bay | 1 | 1
1306 |  | Car | Parked | 00:30 - 05:30 | 15:00 - 24:00 | 14.5 | 32 | Bedminster East | Warden Road West | Parallel Bay | 1 | 1
1307 |  | Car | Parked | 00:30 - 05:30 | 15:00 - 24:00 | 14.5 | 32 | Bedminster East | Warden Road West | Parallel Bay | 1 | 1
1308 |  | Car | Parked | 00:30 - 05:30 | 15:00 - 24:00 | 14.5 | 33 | Bedminster East | Warden Road West | Double yellow lines | 1 | 1
1309 |  | Car | Parked | 00:30 - 05:30 | 09:00 - 15:00 | 8.5 | 10 | Bedminster East | Herbert Street North | Disabled | 1
1310 |  | Car | Parked | 00:30 - 05:30 | 15:00 - 24:00 | 14.5 | 9 | Bedminster East | Herbert Street West | Parallel Bay | 1 | 1
1311 |  | LGV | Parked | 00:30 - 05:30 | 15:00 - 24:00 | 14.5 | 9 | Bedminster East | Herbert Street West | Parallel Bay | 1 | 1
1312 |  | Car | Parked | 00:30 - 05:30 | 09:00 - 15:00 | 8.5 | 9 | Bedminster East | Herbert Street West | Parallel Bay | 1
1313 |  | LGV | Parked | 00:30 - 05:30 | 15:00 - 24:00 | 14.5 | 9 | Bedminster East | Herbert Street West | Parallel Bay | 1 | 1
1314 |  | Car | Parked | 00:30 - 05:30 | 09:00 - 15:00 | 8.5 | 9 | Bedminster East | Herbert Street West | Parallel Bay | 1
1315 |  | Car | Parked | 00:30 - 05:30 | 15:00 - 24:00 | 14.5 | 9 | Bedminster East | Herbert Street West | Parallel Bay | 1 | 1
1316 |  | Car | Parked | 00:30 - 05:30 | 15:00 - 24:00 | 14.5 | 9 | Bedminster East | Herbert Street West | Parallel Bay | 1 | 1
1317 |  | Car | Parked | 00:30 - 05:30 | 15:00 - 24:00 | 14.5 | 8 | Bedminster East | Herbert Street West | Double yellow lines | 1 | 1
1318 |  | Car | Parked | 00:30 - 05:30 | 09:00 - 15:00 | 8.5 | 15 | Bedminster East | Herbert Street South | Parallel Bay | 1
1319 |  | Car | Parked | 00:30 - 05:30 | 09:00 - 15:00 | 8.5 | 15 | Bedminster East | Herbert Street South | Parallel Bay | 1
1320 |  | Car | Parked | 00:30 - 05:30 | 09:00 - 15:00 | 8.5 | 16 | Bedminster East | Herbert Street South | Double yellow lines | 1
1321 |  | Car | Parked | 00:30 - 05:30 | 15:00 - 24:00 | 14.5 | 19 | Bedminster East | Herbert Street North | Parallel Bay | 1 | 1
1322 |  | Car | Parked | 00:30 - 05:30 | 15:00 - 24:00 | 14.5 | 19 | Bedminster East | Herbert Street North | Parallel Bay | 1 | 1
1323 |  | Car | Parked | 00:30 - 05:30 | 15:00 - 24:00 | 14.5 | 19 | Bedminster East | Herbert Street North | Parallel Bay | 1 | 1
1324 |  | Car | Parked | 00:30 - 05:30 | 15:00 - 24:00 | 14.5 | 19 | Bedminster East | Herbert Street North | Parallel Bay | 1 | 1
1325 |  | Car | Parked | 00:30 - 05:30 | 15:00 - 24:00 | 14.5 | 24 | Bedminster East | Herbert Street South | Disabled | 1 | 1
1326 |  | Car | Parked | 00:30 - 05:30 | 15:00 - 24:00 | 14.5 | 24 | Bedminster East | Herbert Street South | Disabled | 1 | 1
1327 |  | Car | Parked | 00:30 - 05:30 | 15:00 - 24:00 | 14.5 | 23 | Bedminster East | Herbert Street South | Unclassified | 1 | 1
1328 |  | Car | Parked | 00:30 - 05:30 | 15:00 - 24:00 | 14.5 | 23 | Bedminster East | Herbert Street South | Unclassified | 1 | 1
1329 |  | Car | Parked | 00:30 - 05:30 | 15:00 - 24:00 | 14.5 | 23 | Bedminster East | Herbert Street South | Unclassified | 1 | 1
1330 |  | Car | Parked | 00:30 - 05:30 | 15:00 - 24:00 | 14.5 | 23 | Bedminster East | Herbert Street South | Unclassified | 1 | 1
1331 |  | Car | Parked | 00:30 - 05:30 | 15:00 - 24:00 | 14.5 | 23 | Bedminster East | Herbert Street South | Unclassified | 1 | 1
1332 |  | Car | Parked | 00:30 - 05:30 | 15:00 - 24:00 | 14.5 | 23 | Bedminster East | Herbert Street South | Unclassified | 1 | 1
1333 |  | Car | Parked | 00:30 - 05:30 | 15:00 - 24:00 | 14.5 | 22 | Bedminster East | Herbert Street North | Unclassified | 1 | 1
1334 |  | Car | Parked | 00:30 - 05:30 | 15:00 - 24:00 | 14.5 | 22 | Bedminster East | Herbert Street North | Unclassified | 1 | 1
1335 |  | Car | Parked | 00:30 - 05:30 | 15:00 - 24:00 | 14.5 | 22 | Bedminster East | Herbert Street North | Unclassified | 1 | 1
1336 |  | Car | Parked | 00:30 - 05:30 | 15:00 - 24:00 | 14.5 | 22 | Bedminster East | Herbert Street North | Unclassified | 1 | 1
1337 |  | LGV | Parked | 00:30 - 05:30 | 09:00 - 15:00 | 8.5 | 4 | Bedminster East | East Street North | Double yellow lines | 1
1338 |  | LGV | Parked | 00:30 - 05:30 | 15:00 - 24:00 | 14.5 | 4 | Bedminster East | East Street North | Double yellow lines | 1 | 1
1339 |  | Car | Parked | 00:30 - 05:30 | 09:00 - 15:00 | 8.5 | 486 | Bedminster East | Dean Street West | Double yellow lines | 1
1340 |  | Car | Parked | 00:30 - 05:30 | 09:00 - 15:00 | 8.5 | 486 | Bedminster East | Dean Street West | Double yellow lines | 1
1341 |  | Car | Parked | 00:30 - 05:30 | 15:00 - 24:00 | 14.5 | 4 | Bedminster East | East Street North | Double yellow lines | 1 | 1
1342 |  | Car | Parked | 00:30 - 05:30 | 09:00 - 15:00 | 8.5 | 732 | Bedminster East | New Charlotte Street South | Double yellow lines | 1
1343 |  | Car | Parked | 00:30 - 05:30 | 15:00 - 24:00 | 14.5 | 41 | Bedminster East | Little Paradise South | Disabled | 1 | 1
1344 |  | Car | Parked | 00:30 - 05:30 | 09:00 - 15:00 | 8.5 | 41 | Bedminster East | Little Paradise South | Disabled | 1
1345 |  | Car | Parked | 00:30 - 05:30 | 09:00 - 15:00 | 8.5 | 468 | Bedminster East | St John Street North | Double yellow lines | 1
1346 |  | Car | Parked | 00:30 - 05:30 | 09:00 - 15:00 | 8.5 | 12 | Bedminster East | Herbert Street North | Double yellow lines | 1
1347 |  | Car | Parked | 00:30 - 05:30 | 09:00 - 15:00 | 8.5 | 11 | Bedminster East | Herbert Street South | Double yellow lines | 1
1348 |  | Car | Parked | 00:30 - 05:30 | 15:00 - 24:00 | 14.5 | 11 | Bedminster East | Herbert Street South | Double yellow lines | 1 | 1
1349 |  | Car | Parked | 00:30 - 05:30 | 15:00 - 24:00 | 14.5 | 11 | Bedminster East | Herbert Street South | Double yellow lines | 1 | 1
1350 |  | Car | Parked | 00:30 - 05:30 | 09:00 - 15:00 | 8.5 | 11 | Bedminster East | Herbert Street South | Double yellow lines | 1
1351 |  | OGV | Parked | 00:30 - 05:30 | 09:00 - 15:00 | 8.5 | 11 | Bedminster East | Herbert Street South | Double yellow lines | 1
1352 |  | Car | Parked | 00:30 - 05:30 | 15:00 - 24:00 | 14.5 | 13 | Bedminster East | Herbert Street South | Parallel Bay | 1 | 1
1353 |  | Car | Parked | 00:30 - 05:30 | 15:00 - 24:00 | 14.5 | 13 | Bedminster East | Herbert Street South | Parallel Bay | 1 | 1
1354 |  | Car | Parked | 00:30 - 05:30 | 15:00 - 24:00 | 14.5 | 13 | Bedminster East | Herbert Street South | Parallel Bay | 1 | 1
1355 |  | Car | Parked | 00:30 - 05:30 | 15:00 - 24:00 | 14.5 | 14 | Bedminster East | Herbert Street South | I-Bar | 1 | 1
1356 |  | Car | Parked | 00:30 - 05:30 | 09:00 - 15:00 | 8.5 | 19 | Bedminster East | Herbert Street North | Parallel Bay | 1
1357 |  | Car | Parked | 00:30 - 05:30 | 09:00 - 15:00 | 8.5 | 18 | Bedminster East | Herbert Street North | Double yellow lines | 1
1358 |  | Car | Parked | 00:30 - 05:30 | 15:00 - 24:00 | 14.5 | 18 | Bedminster East | Herbert Street North | Double yellow lines | 1 | 1
1359 |  | Car | Parked | 00:30 - 05:30 | 09:00 - 15:00 | 8.5 | 1257 | Bedminster East | East Street South | Single yellow line | 1
1360 |  | Car | Parked | 09:00 - 15:00 | 15:00 - 24:00 | 6 | 729 | Bedminster East | New Charlotte Street South | Parallel Bay |  | 1
1361 |  | Taxi | Parked | 09:00 - 15:00 | 15:00 - 24:00 | 6 | 730 | Bedminster East | New Charlotte Street South | Double yellow lines |  | 1
1362 |  | Car | Parked | 09:00 - 15:00 | 15:00 - 24:00 | 6 | 734 | Bedminster East | Regent Road West | Double yellow lines |  | 1
1363 |  | OGV | Parked | 09:00 - 15:00 | 15:00 - 24:00 | 6 | 47 | Bedminster East | Little Paradise East | Double yellow lines |  | 1
1364 |  | Car | Parked | 09:00 - 15:00 | 15:00 - 24:00 | 6 | 45 | Bedminster East | Little Paradise East | Double yellow lines |  | 1
1365 |  | Car | Parked | 09:00 - 15:00 | 15:00 - 24:00 | 6 | 862 | Bedminster East | Little Paradise East | Unclassified |  | 1
1366 |  | LGV | Parked | 09:00 - 15:00 | 15:00 - 24:00 | 6 | 36 | Bedminster East | Little Paradise North | Double yellow lines |  | 1
1367 |  | LGV | Parked | 09:00 - 15:00 | 15:00 - 24:00 | 6 | 43 | Bedminster East | Little Paradise East | Unclassified |  | 1
1368 |  | Car | Parked | 09:00 - 15:00 | 15:00 - 24:00 | 6 | 41 | Bedminster East | Little Paradise South | Disabled |  | 1
1369 |  | Car | Parked | 09:00 - 15:00 | 15:00 - 24:00 | 6 | 1197 | Bedminster East | Little Paradise South | Double yellow lines |  | 1
1370 |  | LGV | Parked | 09:00 - 15:00 | 15:00 - 24:00 | 6 | 40 | Bedminster East | Little Paradise South | Double yellow lines |  | 1
1371 |  | Car | Parked | 09:00 - 15:00 | 15:00 - 24:00 | 6 | 38 | Bedminster East | Church Lane West | Double yellow lines |  | 1
1372 |  | Car | Parked | 09:00 - 15:00 | 15:00 - 24:00 | 6 | 36 | Bedminster East | Little Paradise North | Double yellow lines |  | 1
1373 |  | Car | Parked | 09:00 - 15:00 | 15:00 - 24:00 | 6 | 43 | Bedminster East | Little Paradise East | Unclassified |  | 1
1374 |  | LGV | Parked | 09:00 - 15:00 | 15:00 - 24:00 | 6 | 6 | Bedminster East | East Street South | Single yellow line |  | 1
1375 |  | LGV | Parked | 09:00 - 15:00 | 15:00 - 24:00 | 6 | 485 | Bedminster East | East Street South | Single yellow line |  | 1
1376 |  | Car | Parked | 09:00 - 15:00 | 15:00 - 24:00 | 6 | 489 | Bedminster East | Dean Street East | Double yellow lines |  | 1
1377 |  | Car | Parked | 09:00 - 15:00 | 15:00 - 24:00 | 6 | 489 | Bedminster East | Dean Street East | Double yellow lines |  | 1
1378 |  | Car | Parked | 09:00 - 15:00 | 15:00 - 24:00 | 6 | 488 | Bedminster East | Dean Street East | Parallel Bay |  | 1
1379 |  | Car | Parked | 09:00 - 15:00 | 15:00 - 24:00 | 6 | 488 | Bedminster East | Dean Street East | Parallel Bay |  | 1
1380 |  | Car | Parked | 09:00 - 15:00 | 15:00 - 24:00 | 6 | 488 | Bedminster East | Dean Street East | Parallel Bay |  | 1
1381 | Partially on Footway | Car | Parked | 09:00 - 15:00 | 15:00 - 24:00 | 6 | 486 | Bedminster East | Dean Street West | Double yellow lines |  | 1
1382 | Partially on Footway | Car | Parked | 09:00 - 15:00 | 15:00 - 24:00 | 6 | 486 | Bedminster East | Dean Street West | Double yellow lines |  | 1
1383 | Partially on Footway | LGV | Parked | 09:00 - 15:00 | 15:00 - 24:00 | 6 | 486 | Bedminster East | Dean Street West | Double yellow lines |  | 1
1384 |  | LGV | Parked | 09:00 - 15:00 | 15:00 - 24:00 | 6 | 486 | Bedminster East | Dean Street West | Double yellow lines |  | 1
1385 |  | Car | Parked | 09:00 - 15:00 | 15:00 - 24:00 | 6 | 486 | Bedminster East | Dean Street West | Double yellow lines |  | 1
1386 |  | Car | Parked | 09:00 - 15:00 | 15:00 - 24:00 | 6 | 486 | Bedminster East | Dean Street West | Double yellow lines |  | 1
1387 |  | Car | Parked | 09:00 - 15:00 | 15:00 - 24:00 | 6 | 486 | Bedminster East | Dean Street West | Double yellow lines |  | 1
1388 |  | Car | Parked | 09:00 - 15:00 | 15:00 - 24:00 | 6 | 486 | Bedminster East | Dean Street West | Double yellow lines |  | 1
1389 |  | Car | Parked | 09:00 - 15:00 | 15:00 - 24:00 | 6 | 4 | Bedminster East | East Street North | Double yellow lines |  | 1
1390 |  | Car | Parked | 09:00 - 15:00 | 15:00 - 24:00 | 6 | 486 | Bedminster East | Dean Street West | Double yellow lines |  | 1
1391 |  | LGV | Parked | 09:00 - 15:00 | 15:00 - 24:00 | 6 | 486 | Bedminster East | Dean Street West | Double yellow lines |  | 1
1392 |  | Car | Parked | 09:00 - 15:00 | 15:00 - 24:00 | 6 | 486 | Bedminster East | Dean Street West | Double yellow lines |  | 1
1393 |  | Car | Parked | 09:00 - 15:00 | 15:00 - 24:00 | 6 | 486 | Bedminster East | Dean Street West | Double yellow lines |  | 1
1394 |  | Car | Parked | 09:00 - 15:00 | 15:00 - 24:00 | 6 | 486 | Bedminster East | Dean Street West | Double yellow lines |  | 1
1395 |  | Car | Parked | 09:00 - 15:00 | 15:00 - 24:00 | 6 | 4 | Bedminster East | East Street North | Double yellow lines |  | 1
1396 |  | Car | Parked | 09:00 - 15:00 | 15:00 - 24:00 | 6 | 4 | Bedminster East | East Street North | Double yellow lines |  | 1
1397 |  | Car | Parked | 09:00 - 15:00 | 15:00 - 24:00 | 6 | 4 | Bedminster East | East Street North | Double yellow lines |  | 1
1398 |  | Car | Parked | 09:00 - 15:00 | 15:00 - 24:00 | 6 | 478 | Bedminster East | St John Street North | Parallel Bay |  | 1
1399 |  | Car | Parked | 09:00 - 15:00 | 15:00 - 24:00 | 6 | 57 | Bedminster East | Church Road East | Double yellow lines |  | 1
1400 |  | Car | Parked | 09:00 - 15:00 | 15:00 - 24:00 | 6 | 466 | Bedminster East | St John Street South | Parallel Bay |  | 1
1401 |  | Car | Parked | 09:00 - 15:00 | 15:00 - 24:00 | 6 | 32 | Bedminster East | Warden Road West | Parallel Bay |  | 1
1402 |  | Car | Parked | 09:00 - 15:00 | 15:00 - 24:00 | 6 | 27 | Bedminster East | Warden Road East | Double yellow lines |  | 1
1403 |  | Car | Parked | 09:00 - 15:00 | 15:00 - 24:00 | 6 | 13 | Bedminster East | Herbert Street South | Parallel Bay |  | 1
1404 |  | LGV | Parked | 09:00 - 15:00 | 15:00 - 24:00 | 6 | 19 | Bedminster East | Herbert Street North | Parallel Bay |  | 1
1405 |  | LGV | Parked | 09:00 - 15:00 | 15:00 - 24:00 | 6 | 21 | Bedminster East | Herbert Street North | Double yellow lines |  | 1
1406 | Fully On Footway | OGV | Parked | 09:00 - 15:00 | 15:00 - 24:00 | 6 | 6 | Bedminster East | East Street South | Single yellow line |  | 1
1407 |  | OGV | Parked | 09:00 - 15:00 | 15:00 - 24:00 | 6 | 6 | Bedminster East | East Street South | Single yellow line |  | 1
1408 |  | LGV | Parked | 09:00 - 15:00 | 15:00 - 24:00 | 6 | 1264 | Bedminster East | East Street South | Single yellow line |  | 1
1409 |  | Car | Parked | 09:00 - 15:00 | 15:00 - 24:00 | 6 | 1263 | Bedminster East | East Street South | Single yellow line |  | 1
1410 |  | LGV | Parked | 09:00 - 15:00 | 15:00 - 24:00 | 6 | 1263 | Bedminster East | East Street South | Single yellow line |  | 1
1411 |  | LGV | Parked | 09:00 - 15:00 | 15:00 - 24:00 | 6 | 854 | Bedminster East | East Street North | Unclassified |  | 1
1412 |  | Car | Parked | 09:00 - 15:00 | 15:00 - 24:00 | 6 | 1257 | Bedminster East | East Street South | Single yellow line |  | 1
1413 |  | Car | Parked | 09:00 - 15:00 | 15:00 - 24:00 | 6 | 1257 | Bedminster East | East Street South | Single yellow line |  | 1
1414 |  | Car | Parked | 09:00 - 15:00 | 15:00 - 24:00 | 6 | 1256 | Bedminster East | East Street South | Single yellow line |  | 1
1415 |  | Car | Parked | 09:00 - 15:00 | 15:00 - 24:00 | 6 | 1256 | Bedminster East | East Street South | Single yellow line |  | 1

## STRESS LEVEL
NUMBER OF VEHICLES PARKED (AT)
STREET NAME | 00:30 - 05:30 |  |  | 09:00 - 15:00
| CAP | TOT | %OCC | CAP | TOT | %OCC
Church Lane East | 9 | 6 | 66.67% | 9 | 6 | 66.67%
Church Lane South | 0 | 0 | N/A | 0 | 0 | N/A
Church Lane West | 8 | 8 | 100% | 8 | 9 | 112.5%
Church Road East | 0 | 0 | N/A | 0 | 1 | N/A
Church Road South | 2 | 3 | 150% | 2 | 1 | 50%
Church Road West | 9 | 10 | 111.1% | 9 | 10 | 111.1%
Dean Street East | 4 | 2 | 50% | 4 | 7 | 175%
Dean Street West | 0 | 2 | N/A | 0 | 13 | N/A
East Street North | 0 | 3 | N/A | 0 | 7 | N/A
East Street South | 44 | 1 | 2.273% | 0 | 11 | N/A
Herbert Street East | 0 | 0 | N/A | 0 | 0 | N/A
Herbert Street North | 6 | 13 | 216.7% | 6 | 11 | 183.3%
Herbert Street South | 9 | 20 | 222.2% | 9 | 15 | 166.7%
Herbert Street West | 6 | 8 | 133.3% | 6 | 6 | 100%
Leicester Street North | 0 | 0 | N/A | 0 | 0 | N/A
Leicester Street South | 5 | 0 | 0% | 5 | 0 | 0%
Little Paradise East | 13 | 5 | 38.46% | 13 | 9 | 69.23%
Little Paradise North | 0 | 1 | N/A | 0 | 2 | N/A
Little Paradise South | 3 | 4 | 133.3% | 3 | 5 | 166.7%
Little Paradise West | 0 | 0 | N/A | 0 | 0 | N/A
Mill Lane East | 0 | 0 | N/A | 0 | 0 | N/A
Mill Lane North | 1 | 0 | 0% | 1 | 0 | 0%
Mill Lane South | 1 | 0 | 0% | 1 | 0 | 0%
Mill Lane West | 5 | 0 | 0% | 5 | 0 | 0%
New Charlotte Street North | 0 | 0 | N/A | 0 | 0 | N/A
New Charlotte Street South | 14 | 15 | 107.1% | 14 | 14 | 100%
New John Street East | 0 | 0 | N/A | 0 | 0 | N/A
New John Street North | 2 | 4 | 200% | 2 | 4 | 200%
New John Street South | 0 | 0 | N/A | 0 | 0 | N/A
New John Street West | 0 | 0 | N/A | 0 | 0 | N/A
Norfolk Place East | 0 | 0 | N/A | 0 | 0 | N/A
Norfolk Place West | 0 | 0 | N/A | 0 | 0 | N/A
Regent Road East | 0 | 0 | N/A | 0 | 0 | N/A
Regent Road West | 0 | 0 | N/A | 0 | 1 | N/A
Saint Johns Road East | 4 | 0 | 0% | 4 | 0 | 0%
Saint Johns Road West | 19 | 13 | 68.42% | 19 | 10 | 52.63%
St John Street East | 0 | 0 | N/A | 0 | 0 | N/A
St John Street North | 14 | 15 | 107.1% | 14 | 12 | 85.71%
St John Street South | 4 | 3 | 75% | 4 | 3 | 75%
Stafford Street East | 17 | 0 | 0% | 17 | 0 | 0%
Stafford Street West | 0 | 0 | N/A | 0 | 0 | N/A
Warden Road East | 14 | 11 | 78.57% | 14 | 9 | 64.29%
Warden Road West | 13 | 18 | 138.5% | 13 | 16 | 123.1%
TOTAL | 226 | 165 | 73.01% | 182 | 182 | 100%
SUMMARY NOTES :